## Sheet1
STANDARD Load Calculations for Dwelling Units (NEC 220 Part III)
(v1.4)
Work Site:
Block: |  | Lot: |  | Date:
Owner in Fee:
GENERAL LOADS |  | QTY | RATING (watts) | Managed | TOTAL LOAD (watts)
Lighting and General Use Recepticles |  |  | 3va*ft² |  | 0
Small Appliance Branch Circuits |  | 2 | 1500 |  | 3000
Laundry |  | 1 | 1500 |  | 1500
General Loads Subtotal (Derated - Article 220.42): |  |  |  |  | 4500 | 3525
Well Pump |  |  |  |  | 0
Sump Pump |  |  |  |  | 0
Refrigerator |  |  |  |  | 0
Freezer |  |  |  |  | 0
Microwave |  |  |  |  | 0
Dishwasher |  |  |  |  | 0
Disposal |  |  |  |  | 0
Water Heater |  |  |  |  | 0
Garage Door Opener |  |  |  |  | 0
Whirlpool Tub |  |  |  |  | 0
Pool Equipment |  |  |  |  | 0
Air Handler / Furnace |  |  |  |  | 0
0
0
0
0
Total Small Appliance loads (Derated - Article 220.53) |  |  |  |  | 0 | 0
Dryer (Article 220.54) |  |  |  |  | 0
Oven (Article 220.55) |  |  |  |  | 0 | 0
Range (Article 220.55) |  |  |  |  | 0 | 0
Air Conditioner #1 (Article 220.50) |  |  |  |  | 0
Air Conditioner #2 (Article 220.50) |  |  |  |  | 0
Fixed Electric Space Heating |  |  |  |  | 0
EV Charger | [5 empty] | 0
0 | Table 220.55 formula 1 oven | General Loads (derated) |  |  | 3525
0 | Table 220.55 formula 2 oven | Small Appliance Loads (derated) |  |  | 0
0 | Table 220.55 formula 1 Range | Other Loads |  |  | 0 | 0
0 | Table 220.55 formula 2 Range | Total Watts |  |  | 3525
For coments or errors with this form, contact: GregChontow@IAEI-Skyland.org
Revision #
1.1 Added space heating load
1.2 Fixed dryer managed load
1.3 fixed calculation on total load
1.4 Added EV Charger load
Note on B24: Insert additional load not listed above here.
Note on B25: Insert additional load not listed above here.
Note on B26: Insert additional load not listed above here.
Note on B27: Insert additional load not listed above here.
Note on D8: Enter total area to be calculated. ie. Total square foot of house or area of breakers it serves
Note on D9: Minimum 2 required as per NEC 210.11(C)(1) Modify if different
Note on D10: Minimum 1 required as per NEC 210.11(C)(2) Modify if differenmt
Note on D12: Fill in quantity in this cell if applicable.
Note on D13: Fill in quantity in this cell if applicable.
Note on D14: Fill in quantity in this cell if applicable.
Note on D15: Fill in quantity in this cell if applicable.
Note on D16: Fill in quantity in this cell if applicable.
Note on D17: Fill in quantity in this cell if applicable.
Note on D18: Fill in quantity in this cell if applicable.
Note on D19: Fill in quantity in this cell if applicable.
Note on D20: Fill in quantity in this cell if applicable.
Note on D21: Fill in quantity in this cell if applicable.
Note on D22: Fill in quantity in this cell if applicable.
Note on D23: Fill in quantity in this cell if applicable.
Note on D24: Insert quantity of additional load not listed above here.
Note on D25: Insert quantity of additional load not listed above here.
Note on D26: Insert quantity of additional load not listed above here.
Note on D27: Insert quantity of additional load not listed above here.
Note on D29: Insert quantity of Dryer load here. 5 maximum
Note on D30: Insert quantity of ovens here. 2 Maximum
Note on D31: Insert quantity of ranges here.
Note on D32: Insert quantity of equal A/C loads here.
Note on D33: Insert quantity of equal A/C loads here.
Note on D34: Insert Quantity of heating units here.
Note on D35: Insert Quantity of EV chargers here
Note on E9: Required wattage as per NEC 220.52(A)
Note on E10: Required wattage as per NEC 220.52(B)
Note on E12: Fill in wattage in cell if applicable.
Note on E13: Fill in wattage in cell if applicable.
Note on E14: Fill in wattage in cell if applicable.
Note on E15: Fill in wattage in cell if applicable.
Note on E16: Fill in wattage in cell if applicable.
Note on E17: Fill in wattage in cell if applicable.
Note on E18: Fill in wattage in cell if applicable.
Note on E19: Fill in wattage in cell if applicable.
Note on E20: Fill in wattage in cell if applicable.
Note on E21: Fill in wattage in cell if applicable.
Note on E22: Fill in wattage in cell if applicable.
Note on E23: Fill in wattage in cell if applicable.
Note on E24: Insert wattage of additional load not listed above here.
Note on E25: Insert wattage of additional load not listed above here.
Note on E26: Insert wattage of additional load not listed above here.
Note on E27: Insert wattage of additional load not listed above here.
Note on E29: Insert nameplate wattage of dryer if different.
Note on E30: Insert wattage of load here.
Note on E31: Insert wattage of load here.
Note on E32: Insert wattage of load here.
Note on E33: Insert wattage of load here.
Note on E34: Insert wattage of load here
Note on E35: Insert wattage of each EV chargers here
Note on F12: Insert X if load will be managed. Load will not be calculated.
Note on F13: Insert X if load will be managed. Load will not be calculated.
Note on F14: Insert X if load will be managed. Load will not be calculated.
Note on F15: Insert X if load will be managed. Load will not be calculated.
Note on F16: Insert X if load will be managed. Load will not be calculated.
Note on F17: Insert X if load will be managed. Load will not be calculated.
Note on F18: Insert X if load will be managed. Load will not be calculated.
Note on F19: Insert X if load will be managed. Load will not be calculated.
Note on F20: Insert X if load will be managed. Load will not be calculated.
Note on F21: Insert X if load will be managed. Load will not be calculated.
Note on F22: Insert X if load will be managed. Load will not be calculated.
Note on F23: Insert X if load will be managed. Load will not be calculated.
Note on F24: Insert X if load will be managed. Load will not be calculated.
Note on F25: Insert X if load will be managed. Load will not be calculated.
Note on F26: Insert X if load will be managed. Load will not be calculated.
Note on F27: Insert X if load will be managed. Load will not be calculated.
Note on F29: Insert X if load will be managed. Load will not be calculated.
Note on F30: Insert X if load will be managed. Load will not be calculated.
Note on F31: Insert X if load will be managed. Load will not be calculated.
Note on F32: Insert X if load will be managed. Load will not be calculated.
Note on F33: Insert X if load will be managed. Load will not be calculated.
Note on F34: Insert X if load will be managed. Load will not be calculated.
Note on F35: Insert X if load will be managed. Load will not be calculated.
Note on G32: Calculation will include the greater of Air conditioning or heating load
Note on G33: Calculation will include the greater of Air conditioning or heating load
Note on G34: Calculation will include the greater of Air conditioning or heating load
Note on H35: Calculation is based on 100% load as per NEC 625.41